## Part List Report
| Component list |  |  | BOM for Project [Course work.PrjPcb] (No PCB Document Selected)
| Source Data From: | Course work.PrjPcb |  |  | Contact: |  |  |  | Generated by:
| Project: | Course work.PrjPcb |  |  | <Parameter ClientCompanyName not found>
| Variant: | None |  |  | <Parameter ClientContactName not found> |  |  |  | FEDEVEL
<Parameter ClientContactEmail not found>
| Report Date: | 19.05.2021 | 16:34 |  | <Parameter ClientWebsite not found> |  |  |  | http://www.fedevel.com
| Print Date: | 2021-05-19 | 44335.6909
# | Category | Manufacturer 1 | Manufacturer Part Number 1 | Case/Package | Description | Quantity | Supplier 1 | Supplier Part Number 1 | Supplier Order Qty 1 | Supplier Stock 1 | Supplier Unit Price 1 | Supplier Subtotal 1 | Supplier Currency 1
1 | Voltage Regulators - Linear | Texas Instruments | LM7805CT/NOPB | TO-220 | Series 3-Terminal Positive Regulators | 1 | Digi-Key | 296-47192-ND | 1 | 13557 | 44.7 | 44.7 | UAH
2 | Variable Resistors and Potentiometers | Bourns | 3313J-1-103E |  | BOURNS 3313J-1-103E TRIMMER, 10KOHM, 125mW, SMD | 1 | Digi-Key | 3313J-103ECT-ND | 1 | 478 | 49.9 | 49.9 | UAH
3 | Resistors | Vishay Semiconductors | CRCW080510K0JNEAC | SMD/SMT | Res Thick Film 0805 10K Ohm 5% 1/8W ±200ppm/°C Molded SMD Paper T/R | 2 | Digi-Key | 541-4163-1-ND | 2 | 6 | 2.74 | 5.48 | UAH
4 | Microcontrollers | Microchip / Atmel | ATMEGA8A-PU | PDIP | MCU 8-bit ATmega AVR RISC 8KB Flash 3.3V/5V 28-Pin PDIP | 1 | Digi-Key | ATMEGA8A-PU-ND | 1 | 7632 | 72.94 | 72.94 | UAH
5 | LEDs | Wurth Electronics | 151051BS04000 | Radial | WURTH ELEKTRONIK - 151051BS04000 - LED, 5MM, BLUE, 500MCD, 470NM | 1 | Digi-Key | 732-5015-ND | 1 | 12218 | 6.86 | 6.86 | UAH
6 | LEDs | Wurth Electronics | 151051RS11000 | Radial | WURTH ELEKTRONIK - 151051RS11000 - LED, Red, Through Hole, T-1 3/4 (5mm), 30 mA, 2.1 V, 630 nm | 2 | Digi-Key | 732-5016-ND | 2 | 0 | 4.39 | 8.77 | UAH
7 | LEDs | Wurth Electronics | 151051VS04000 | Radial | WURTH ELEKTRONIK - 151051VS04000 - LED, Green, Through Hole, T-1 3/4 (5mm), 30 mA, 2.1 V, 572 nm | 2 | Digi-Key | 732-5017-ND | 2 | 5291 | 6.86 | 13.71 | UAH
8 | LEDs | Wurth Electronics | 151051YS04000 | Radial | WURTH ELEKTRONIK - 151051YS04000 - LED, Yellow, Through Hole, T-1 3/4 (5mm), 30 mA, 2 V, 590 nm | 1 | Digi-Key | 732-5018-ND | 1 | 1744 | 5.76 | 5.76 | UAH
9 | Headers and Wire Housings | Molex | 0436500229 |  | MOLEX - 43650-0229 - Wire-To-Board Connector, 3 mm, 2 Contacts, Header, Micro-Fit 3.0 43650 Series, Through Hole, 1 Rows | 1 | Digi-Key | WM10662-ND | 1 | 5963 | 33.18 | 33.18 | UAH
10 | Crystals | CTS | ATS16ASM-1 |  | CRYSTAL 16.0MHZ 20PF SMD | 1 | Digi-Key | CTX1440CT-ND | 1 | 749 | 10.15 | 10.15 | UAH
11 | Connectors | Kycon | KLDX-0202-A |  | KYCON - KLDX-0202-A - DC Power Connector, Jack, 3.5 A, 2 mm, PCB Mount, Through Hole | 1 | Digi-Key | 2092-KLDX-0202-A-ND | 1 | 9383 | 14.81 | 14.81 | UAH
12 | Chip SMD Resistors | Vishay Dale | CRCW0805220KJNEA | 0805 | RES SMD 220K OHM 5% 1/8W 0805 | 2 | Digi-Key | 541-220KACT-ND | 2 | 1120 | 2.74 | 5.48 | UAH
13 | Chip SMD Resistors | Vishay Dale | CRCW08051K00JNEA | 0805 | Res Thick Film 0805 1K Ohm 5% 1/8W 200ppm/C Molded SMD SMD Paper T/R | 8 | Digi-Key | 541-1.0KACT-ND | 8 | 0 | 2.74 | 21.94 | UAH
14 | Chip SMD Resistors | Vishay Dale | CRCW0805100KJNEB | 0805 | Res Thick Film 0805 100K Ohm 5% 1/8W 200ppm/C Molded SMD SMD Paper T/R | 1 | Digi-Key | 541-CRCW0805100KJNEBCT-ND | 1 | 13642 | 2.74 | 2.74 | UAH
15 | Chip SMD Resistors | Vishay Dale | CRCW08052K40JNEA | 0805 | Resistor,Metal Glaze,2.4KOhms,150WV,5+/-% Tol,-200,200ppm-TC,0805-Case ;RoHS Compliant: Yes | 3 | Digi-Key | 541-2.4KACT-ND | 3 | 1268 | 2.74 | 8.23 | UAH
16 | Chip SMD Resistors | Panasonic | ERA-6AEB101V | 0805 | SISTOR, METAL FILM, 100 OHM, 125mW, 0.1%; Product Range:PANASONIC - ERA Series; Resistance:100ohm; Power Rating:125mW; Resistance Tolerance:± 0.1%; Resistor Case Style:0805 ^2012 Metric]; Resistor Element Type:Thin Film; MSL:- | 1 | Digi-Key | P100DACT-ND | 1 | 1023 | 8.5 | 8.5 | UAH
17 | Ceramic Capacitors | Kyocera AVX | 08051C152KAT2A\4K | 0805 | 0805 1.5nF Ceramic Multilayer Capacitor, 100 VDC, +125degC, X7R Dielec, +/-10% | 1 | Digi-Key | 478-1353-1-ND | 1 | 214 | 5.21 | 5.21 | UAH
18 | Ceramic Capacitors | KEMET | C1206C220J5GACTU | 1206 | 1206 22pF Ceramic Multilayer Capacitor; 50VDC; 125degC; C0G Dielec; +/-5% SMD | 2 | Digi-Key | 399-1197-1-ND | 2 | 47201 | 6.86 | 13.71 | UAH
19 | Ceramic Capacitors | KEMET | C0805C273K5RACTU | 0805 | CAP CER 0.027UF 50V X7R 0805 | 1 | Digi-Key | 399-1164-1-ND | 1 | 95235 | 3.02 | 3.02 | UAH
20 | Ceramic Capacitors | KEMET | C0805C104M4VACTU | 0805 | CAP CER 0.1UF 16V 20% Y5V 0805 | 4 | Digi-Key | 399-9156-1-ND | 4 | 9002 | 3.56 | 14.26 | UAH
21 | Ceramic Capacitors | Yageo | CC0402KRX7R7BB103 | 0402 | CAP CER 10000PF 16V X7R 0402 | 1 | Future Electronics | 9410754 | 1 | 34375067 | 0.08226 | 0.08226 | UAH
22 | Ceramic Capacitors | Kyocera AVX | 0805YC474KAT2A/2K | 0805 | CAP, X7R, 470NF, 16V, 0805, FULL REEL | 1 | Digi-Key | 478-1403-1-ND | 1 | 0 | 5.76 | 5.76 | UAH
23 | BJTs | ON Semiconductor / Fairchild | BC639 | TO-92 | TRANS NPN 80V 1A TO-92 | 6 | Avnet | BC639 |  | 10708 |  |  | USD
24 | Amplifiers - Op Amps, Buffer, Instrumentation | Rochester Electronics | LM358N/NOPB | PDIP | TEXAS INSTRUMENTS LM358N/NOPB.. OP AMP, 1MHZ, 0.1V/S, 7MV, DIP8 | 1 | Digi-Key | LM358NNS/NOPB-ND | 1 | 17363 | 27.42 | 27.42 | UAH
25 | Aluminum Electrolytic Capacitors | Panasonic | EEEFK1C471P | Radial | PANASONIC - EEEFK1C471P - SMD Aluminum Electrolytic Capacitor, Radial Can - SMD, 470 µF, 16 V, FK Series, 2000 hours @ 105°C | 1 | RSComponents | 5370477P |  | 30515 |  |  | USD
[6 empty] | 47 |  |  | 40 |  |  | 382.6123
Approved |  |  |  | Notes
[6 empty] | 1 | pcs: | Total |  | 382.6123 |  | UAH
[8 empty] | Price for 1pcs |  | 382.6123 |  | UAH

## Project Information
Project Full Path | D:\Desktop\Универ\Електронна компонентна база\Курсач\Course work\Course work.PrjPcb
Project Filename | Course work.PrjPcb
Variant Name | None
Data-Source Filename | Course work.PrjPcb
Data-Source Full Path | D:\Desktop\Универ\Електронна компонентна база\Курсач\Course work\Course work.PrjPcb
Title | BOM for Project [Course work.PrjPcb] (No PCB Document Selected)
Total Quantity | 47
Report Time | 16:34
Report Date | 19.05.2021
Report Date & Tine | 19.05.2021 16:34
Output Name | BOM
Output Type | BOM_PartType
Output Generator Name | BOM
Output Generator Description | Bill of Materials